## 14年11月新V3配表-for经销商in english
NEW V3 SPEC.
| MODEL CODE |  |  | VE0LE | VF61E | VF6HE | VF62B
| THE ANNOUNCEMENT CODE |  |  | DN7152LA52 | DN7152LA52 | DN7152LA52 | DN7153LA5
| USD PRICE FOB |  |  | 7733.36 | 7869.27 | 8956.56 | 8956.56
1 | DIMENTION | L／W／H | mm | 4420/1700/1415
2 |  | WHEELBASE | mm | 2500
3 |  | F/R TREAD | mm | 1460/1465
4 |  | CURB WEIGHT | Kg | 1100
5 |  | MIN TURNING RADIUS | m | 5.1
6 |  | TRUCK CAPACITY | L | 420
7 |  | FUEL TANK CAPACITY | L | 50
8 |  | TYRE |  | 185/65R14 | 185/60R15
9 | POWER | ENGINE MODEL |  | MITSUBISHI ALUMINIUM 4A91 MIVEC
10 |  | ENGINE TY |  | HIGH-EFFICIENT OIL-SAVING VALVE TIMING SYSTEM L4 DOHC 16V
12 |  | DISPLACEMENT | CC | 1499
13 |  | ENGINE POWER RATING | Kw（Ps）/rpm | 88（120）/6000
14 |  | ENGINE MAX TORQUE | Nm/rpm | 143/4000
15 |  | FUEL TYPE |  | UNLEADED GASOLINE 93# UP
16 |  | ACCELEROGRAPH |  | ELECTRONIC
17 |  | TRANSMISSION |  | 5 MT | 5 MT | 5 MT | AMT
18 |  | HYDRAULIC POWER STEERING |  | — | — | — | ●
|  | ELECTRONIC POWER STEERING |  | ● | ● | ● | —
19 |  | F/R SUSPENSION |  | MCPHERSON INDEPENDNET SUSPENSION/FIVE CONNECTION ROD TYPE INDEPENDENT SUSPENSION
20 |  | BRAKE |  | DISK/DISK
|  | FASHION DYNAMIC RADIATOR GRILLE |  | ● | — | — | —
21 | APPEARANCE | FLYING-WING CHROME RADIATOR GRILLE |  | — | ● | — | ●
|  | ICE-DRILL-BLUE COLORFUL RADIATOR GRILLE |  | — | — | ● | —
|  | EAGLE-EYE CRYSTAL HEAD LAMP |  | ● | — | — | —
22 |  | CHARMING-EYE CRYSTAL HEAD LAMP |  | — | ● | — | ●
|  | ICE-DRILL-BLUE COLORFUL CRYSTAL HEAD LAMP |  | — | — | ● | —
24 |  | HIGH PENETRABLE FRONT FOG LAMP |  | — | — | ● | —
|  | COOL DESIGN AIR-INLET GRILLE |  | ● | — | — | —
|  | HEXAGON AIR-INLET GRILLE |  | — | ● | ● | ●
#REF! |  | FASHION DANAMIC STICKER |  | — | — | ● | —
|  | HIGH LIGHT LED TAIL LAMP |  | ● | — | — | —
27 |  | HIGH LIGHT ONE PIECE TAIL LAMP |  | — | ● | ● | ●
28 |  | EMBEDDED DUAL TAIL PIPE DECORATION |  | ● | ● | ● | ●
29 |  | POWER SUN ROOF |  | — | — | ● | —
31 |  | SIDE SKIRT |  | — | — | ● | —
32 |  | ENCIRCLE SPOILER |  | — | — | ● | —
33 |  | Colorful LABELS |  | — | — | ● | —
34 |  | REAR VIEW MIRROR WITH LED TURNING LIGHT |  | ●（MANUAL） | ●（MANUAL） | ●（ELECTRIC） | ●（MANUAL）
35 |  | FASHIONAL SPORTY WINDOW PANEL |  | — | — | ● | —
36 |  | GLASS PRINTED ANTENNA |  | ● | ● | ● | ●
37 |  | HEAT-PROTECTING GLASS |  | ● | ● | ● | ●
38 |  | REAR WINDOW WITH DEFOGGING WIRE |  | ● | ● | ● | ●
|  | RIM |  | IRON | ALUMINIUM | TWO-COLOR ALUMINIUM | ALUMINIUM
40 | SEAT | SEAT MATERIAL |  | FABRIC | FABRIC | LEATHER | LEATHER
41 |  | DRIVER SEAT HIGH-LOW ADJUSTABLE |  | — | — | ● | ●
42 |  | F/R INDEPENDENT HEAD REST |  | ●/— | ●/— | ●/● | ●/●
|  | FRONT SAFETY BELT HIGH-LOW ADJUSTABLE |  | ● | ● | ● | ●
|  | ISOFIX CHILD SEAT FIXED DEVICE |  | ● | ● | ● | ●
43 |  | REAR SEAT THREE-POINT SEAT BELT |  | ● | ● | ● | ●
44 | INTERIOR DECORATION | INTERIOR DECORATION COLOR |  | BEIGE | BEIGE | BLACK | BLACK
45 |  | STEERING WHEEL ADJUSTABLE |  | ● | ● | ● | ●
|  | LEATHER STEERING WHEEL |  | — | — | ● | —
46 |  | TWO-STAGE BATCH-TYPE WIPER |  | ● | ● | ● | ●
47 |  | STAINLESS STEEL WELCOME PEDAL |  | — | — | ● | —
49 |  | CENTER BOX |  | ● | ● | ●（WITH COVER） | ●（WITH COVER）
51 |  | FRONT READING LAMP/LUGGAGE LAMP |  | ● | ● | ● | ●
53 |  | FRONT SIDE DOOR BOX |  | ● | ● | ● | ●
54 |  | NEW SOFT MATERIAL DOOR PLANK(Ni-Cr INTERNAL HANDLE) |  | — | — | ● | —
|  | Ni-Cr HAND BRAKE BUTTON |  | — | — | ● | —
55 |  | SUN SHIELD WITH LETTER CLIP(DRIVER) |  | ● | ● | ● | ●
56 |  | SUN SHIELD WITH MAKE-UP MIRROR(PASSENGER) |  | ● | ● | ● | ●
57 | SAFETY | CAE HIGH RIGIDITY SAFETY VEHICLE BODY |  | ● | ● | ● | ●
58 |  | FOUR DOOR ANTICOLLISION GIRDER |  | ● | ● | ● | ●
59 |  | CRUMPLE TYPE STEERING COLUMN |  | ● | ● | ● | ●
60 |  | ABS+EBD |  | ● | ● | ● | ●
|  | DRIVER AIRBAG |  | ● | ● | ● | ●
62 |  | PASSENGER AIRBAG |  | — | — | ● | —
63 |  | REVERSE RADAR |  | — | — | ● | —
64 |  | THIRD BRAKE LIGHT |  | ● | ● | ● | ●
65 |  | BACK DOOR CHILDREN SAFETY DOOR LOCK |  | ● | ● | ● | ●
66 | COMFORT | A/C |  | ● | ● | ● | ●
68 |  | POWER WINDOW(DRIVER ONE BUTTON CONTROL) |  | ● | ● | ● | ●
69 |  | INTELLIGENT KEY |  | — | — | ● | —
70 |  | KEYLESS STARTING SYSTEM |  | — | — | ● | —
71 |  | KEYLESS ENTRY SYSTEM |  | — | — | ● | —
72 |  | CENTRAL LOCK |  | ● | ● | ●（REMOTE CONTROL） | ●
73 |  | REMOTE CONTROL LUGGAGE LID |  | — | — | ● | —
74 |  | MULTIFUNCTION STEERING WHEEL |  | — | — | ● | —
75 | SOUND | MP3/USB PORT |  | ○ | ● | ● | ●
76 |  | SPEAKER |  | 2 | 2 | 4 | 2
1."●"=AVAILABLE；"-"=UNAVAILABLE；"○"=OPTIONAL；
2.MODEL SHOWN HERE ARE ONLY LAUNCHING MODELS, FULL PRODUTION LINE WOULD BE UPDATED BY NEW EDTION.
注： | 3.THIS CATALOG IS ONLY FOR REFERANCE, SPECIFICATIONS AND EQUIPMENTS ARE SUBJECT TO CHANGE WITHOUT NOTICE.

## PICS
The pics as below are based on MODEL CODE:VF6HE( The other three MODEL CODE don't have the car stickers,side skirt,encircle spoiler)