## V CROSS-03-30
V CROSS spec.
| model |  |  | 1.5L |  |  |  | 1.5T
|  |  |  | 智趣型 |  | 智尊型 |  | 智控型
|  |  |  | MT | CVT | MT | CVT | MT
| code |  |  | H5S1 | H5S2 | H5S3 | H5S4 | H5S3T
| USD FOB PRICE |  |  | 10636 | 12119 | 11580 | 13063 | 13063
| SIZE | length／width／height | mm | 4475/1770/1535
|  | wheel base | mm | 2610
|  | F/R tread | mm | 1510/1530
|  | curb weight | Kg | 1210/1230
|  | fuel tank capacity | L | 50
|  | tyre |  | 195/60R16
| POWER | engine model |  | ALUMINIUM 4A91 PLUS MIVEC & 4A91T MIVEC TURBO
|  | engine type |  | HIGH-EFFICIENT OIL-SAVING VARIABLE VALVE TIMING SYSTEM L4 DOHC 16V
|  | emission |  | 国IV/国V
|  | displacement | CC | 1499
|  | engine power rating | Kw（Ps）/rpm | 88（120）/5000-6000 |  |  |  | 110（150）/5500
|  | engine max torque | N.m/rpm | 143/3500-4000 |  |  |  | 200/2500
|  | fuel type |  | UNLEADED GASOLINE 93# UP
|  | accelerator type |  | intelligent electronic type
|  | transmission |  | 5MT | CVT | 5MT | CVT | 6MT
|  | F/R suspension |  | McPherson INDEPENDENT SUSPENSION/FIVE CONNECTION ROD TYPE INDEPENDENT SUSPENSION
|  | brake |  | disk/disk
| APPEARANCE | large view panoramic sunroof |  | — | — | ● | ● | —
|  | one button power window |  | — | — | — | — | ●
|  | black dynamic body surrounded |  | — | ● | ● | ● | ●
|  | silver colour roof rack |  | ● | ● | ● | ● | ●
|  | V type radiator protective cover |  | ● | ● | ● | ● | ●
|  | LED daytime running light |  | ● | — | — | — | —
|  | high light front fog lamp |  | ● | ● | ● | ● | ●
|  | chroming window frame and outward opening door handle |  | — | — | ● | ● | ●
|  | dazzling chrome plated side inlet and exhaust eyelet |  | — | — | — | — | ●
|  | 16 inches aluminum rim |  | 双色镀亮 | 动感先锋
| SEAT | high class leather seats |  | ● | ● | ● | ● | ●
|  | driver seat adjustable function |  | 6directions | 6directions | 6directions | 6directions | 6directions
|  | front seat headrest adjustable function |  | ● | ● | ● | ● | ●
|  | rear seat independent headrest |  | ● | ● | ● | ● | ●
|  | rear seat central hand rest |  | — | — | — | — | ●
|  | rear seat folded 4/6 |  | ● | ● | ● | ● | ●
| INTERIOR | luxury delicate central console |  | ● | ● | ● | ● | ●
|  | interior decoration color |  | black
|  | LCD screen display instrument |  | ● | ● | ● | ● | ●
|  | front seat central hand rest and package box |  | ● | ● | ● | ● | ●
|  | soft material door trim |  | ● | ● | ● | ● | ●
| SAFETY | ASCB high rigidity safety body |  | ● | ● | ● | ● | ●
|  | four door anticollision girder |  | ● | ● | ● | ● | ●
|  | crumple type steering column |  | ● | ● | ● | ● | ●
|  | ABS+EBD |  | ● | ● | ● | ● | ●
|  | VCUS intelligence voice announce system |  | ● | ● | ● | ● | ●
|  | ECU anti-theft system |  | — | — | — | ● | ●
|  | front seat airbag |  | ● | ● | ● | ● | ●
|  | ESS |  | ● | ● | ● | ● | ●
|  | AWS accident warning signal |  | ● | ● | ● | ● | ●
|  | reverse radar |  | — | ● | ● | ● | ●
|  | reverse radar with CCD image |  | — | — | ● | ● | ●
|  | back door children lock |  | ● | ● | ● | ● | ●
|  | child seat fixed device(ISO-Fix) |  | ● | ● | ● | ● | ●
|  | remote control burglar alarm |  | ● | ● | ● | ● | ●
|  | driver seat safety belt unfastened warning （WARNING LIGHT/VOICE） |  | ● | ● | ● | ● | ●
| COMFORT | SEMI-II soueast multimedia interface |  | — | — | ● | ● | ●
|  | car networking intelligent voice control system |  | — | — | ● | ● | ●
|  | intelligent vehicle-mounted WIFI |  | — | — | ● | ● | ●
|  | vehicle-mounted bluetooth |  | ● | ● | ● | ● | ●
|  | keyless entry and one button starting system |  | — | — | — | ● | ●
|  | remote control centrol lock(with remote opening trunk ) |  | ● | ● | ● | ● | ●
|  | four door power window ( one touch up-down on driver seat ) |  | ● | ● | ● | ● | ●
|  | door LED welcomig light |  | — | — | ● | ● | ●
|  | atmosphere light |  | — | — | — | — | ●
|  | power mirror(LED turning light) |  | ● | ● | ● | ● | ●
|  | vehicle computer( black-white/colorful) |  | black-white | black-white | colorful | colorful | colorful
|  | cruise navigation |  | — | — | — | ● | —
|  | steering wheel with sound button |  | — | — | ● | ● | ●
|  | automatically constant temperature A/C |  | ● | ● | ● | ● | ●
|  | head lamp delay off function |  | ● | ● | ● | ● | ●
| VIDEO SYSTEM | 8 inches monitor(DVD) |  | ●touch control | ●touch control | ●scroll control | ●scroll control | ●scroll control
|  | GPS |  | ● | ● | ● | ● | ●
|  | T-BOX car networking intelligent module |  | — | — | ● | ● | ●
|  | loudspeaker amount |  | 4 | 4 | 4 | 4 | 6
|  | MP3 (with USB port) |  | ● | ● | ● | ● | ●
1."●"=AVAILABLE；"-"=UNAVAILABLE；"○"=OPTIONAL；
2.MODEL SHOWN HERE ARE ONLY LAUNCHING MODELS, FULL PRODUTION LINE WOULD BE UPDATED BY NEW EDTION.
3.THIS CATALOG IS ONLY FOR REFERANCE, SPECIFICATIONS AND EQUIPMENTS ARE SUBJECT TO CHANGE WITHOUT NOTICE.