## spec
SEM DX7 Spec.
|  |  | 1.5T MT | [5 empty] | 1.5T AT |  |  | 2.0T sport
|  |  | 启航版 | 舒适型 | 精英型 | 凯旋版 | 豪华型 | 尊贵型 | 精英型 | 豪华型 | 尊贵型 | 豪华型 | 旗舰型
model code |  |  | - | X551L | X551E | X551A | X553E | X555E | X552 | X554 | X558 | X523 | X525
公告型号 |  |  | - | DN6450M5T | DN6450M5T | DN6450M5T | DN6450M5T | DN6450M5T | DN6451M5T | DN6451M5T | DN6451M5T | DN6452M5T | DN6452M5T
dimention | length／width／height | mm | 1.5T MT 启航版: 4530/1900/1700
| wheel base | mm | 1.5T MT 启航版: 2700
| F/R tread | mm | 1.5T MT 启航版: 1601/1602
| ground clearance | mm | 1.5T MT 启航版: 200
| mass of the whole vehicle | Kg | 1.5T MT 启航版: 1485; 1.5T AT 精英型: 1545; 2.0T sport 豪华型: 1580
| mass of the whole vehicle | L | 1.5T MT 启航版: 55
| tyre |  | 1.5T MT 启航版: 225/60R17; 1.5T MT 精英型: 235/55R18
power | engine model |  | 1.5T MT 启航版: MITSUBISHI NEW GENERATION ALUMINUM 4A91T MIVEC TURBO ENGINE; 2.0T sport 豪华型: MITSUBISHI 4G63T TURBO ENGINE
| engine type |  | 1.5T MT 启航版: HIGH-EFFICIENT OIL-SAVING VARIABLE VALVE TIMING SYSTEM L4 DOHC 16V
| displacement | cc | 1.5T MT 启航版: 1499; 2.0T sport 豪华型: 1997
| maximum power | kW（Ps）/rpm | 1.5T MT 启航版: 115(156)/5600; 2.0T sport 豪华型: 143(194)/5500
| maximum torque | N.m/rpm | 1.5T MT 启航版: 215/2000-4500; 2.0T sport 豪华型: 265/2800-4400
| fuel type |  | 1.5T MT 启航版: unleaded gasoline 93# up
| emission level |  | 1.5T MT 启航版: EURO V
| combined oil consumption | L/100km | 1.5T MT 启航版: 7.6; 1.5T AT 精英型: 8.4; 2.0T sport 豪华型: 8.6
| transmission |  | 1.5T MT 启航版: GERMANY GETRAG 6MT; 1.5T AT 精英型: HYNDAI 5AT; 2.0T sport 豪华型: AISIN'S SECOND GENERATION 5MT
| suspension system(F/R) |  | 1.5T MT 启航版: McPherson INDEPENDENT SUSPENSION/ WITH ANTI-SWAY BALANCING BAR FIVE CONNECTION ROD TYPE INDEPENDENT SUSPENSION
| brake system |  | 1.5T MT 启航版: DISK/DISK
red sporty brake caliper | bar: 1.5T MT 启航版 to 2.0T sport 旗舰型
| steering system |  | 1.5T MT 启航版: EPS
fashionable appearance | one button open panoramic sunroof | bar: 1.5T MT 启航版 to 2.0T sport 旗舰型
auto-inductive headlamp | bar: 1.5T MT 启航版 to 2.0T sport 旗舰型
LED daytime running lamps | bar: 1.5T MT 启航版 to 2.0T sport 旗舰型
delay turning off headlamp(headlamp with the function of following me home) | bar: 1.5T MT 启航版 to 2.0T sport 旗舰型
AFS(Adaptive Front lighting System) | bar: 1.5T MT 启航版 to 2.0T sport 旗舰型
| highlight F/R foglight |  | -/● | -/● | ●/● | ●/● | ●/● | ●/● | ●/● | ●/● | ●/● | ●/● | ●/●
electric outside rearview mirror with LED turning light | bar: 1.5T MT 启航版 to 2.0T sport 旗舰型
electric heating outside rearview mirror | bar: 1.5T MT 启航版 to 2.0T sport 旗舰型
electric folding outside rearview mirror | bar: 1.5T MT 启航版 to 2.0T sport 旗舰型
wingspan type stainless steel window frame | bar: 1.5T MT 启航版 to 2.0T sport 旗舰型
attached roofrack(silver) | bar: 1.5T MT 启航版 to 2.0T sport 旗舰型
black piano bakes lacquer roofrack | bar: 1.5T MT 启航版 to 2.0T sport 旗舰型
heat-protecting glass | bar: 1.5T MT 启航版 to 2.0T sport 旗舰型
rear spoiler | bar: 1.5T MT 启航版 to 2.0T sport 旗舰型
stainless steel sporty dual exhuast pipe | bar: 1.5T MT 启航版 to 2.0T sport 旗舰型
extending armor type doors | bar: 1.5T MT 启航版 to 2.0T sport 旗舰型
| 18 inches five-spoke dual color aluminum wheel hub |  | - | ○ | ● | ● | ● | ● | ● | ● | ● | ● | ●
steel+rim cover | bar: 1.5T MT 启航版 to 2.0T sport 旗舰型
sporty characteristic label | bar: 1.5T MT 启航版 to 2.0T sport 旗舰型
interior decoration | wave three-dimentional leather console | bar: 1.5T MT 启航版 to 2.0T sport 旗舰型
"telescope"design instrument | bar: 1.5T MT 启航版 to 2.0T sport 旗舰型
ice blue technology texture backlight | bar: 1.5T MT 启航版 to 2.0T sport 旗舰型
leather steering | bar: 1.5T MT 启航版 to 2.0T sport 旗舰型
multifunction steering(sound/voice) | bar: 1.5T MT 启航版 to 2.0T sport 旗舰型
multifunction steering(sound/voice/constant speed) | bar: 1.5T MT 启航版 to 2.0T sport 旗舰型
leather shift lever | bar: 1.5T MT 启航版 to 2.0T sport 旗舰型
| dual color luxurious leather seats |  | weaving | weaving | ● | ● | ● | ● | ● | ● | ● | ● | ●
driver's seat with 6 directions manual adjustable operation | bar: 1.5T MT 启航版 to 2.0T sport 旗舰型
driver's seat with 6 directions electric adjustable operation | bar: 1.5T MT 启航版 to 2.0T sport 旗舰型
front passenger's seat with manual 4 directions adjustable operation | bar: 1.5T MT 启航版 to 2.0T sport 旗舰型
back row seat adjustable function(4directions/6directions/the angle of the chair back adjustable operation) | bar: 1.5T MT 启航版 to 2.0T sport 旗舰型
F/R headrest height adjustable | bar: 1.5T MT 启航版 to 2.0T sport 旗舰型
electric heating seats | bar: 1.5T MT 启航版 to 2.0T sport 旗舰型
back row seats with centre armrest (with glass display) | bar: 1.5T MT 启航版 to 2.0T sport 旗舰型
inside atmosphere light | bar: 1.5T MT 启航版 to 2.0T sport 旗舰型
stainless steel welcome pedal | bar: 1.5T MT 启航版 to 2.0T sport 旗舰型
anti-dazzling inside rearview mirror | bar: 1.5T MT 启航版 to 2.0T sport 旗舰型
trunk light | bar: 1.5T MT 启航版 to 2.0T sport 旗舰型
| F/R inside atmosphere light |  | ●/- | ●/- | ●/● | ●/● | ●/● | ●/● | ●/● | ●/● | ●/● | ●/● | ●/●
front row map light | bar: 1.5T MT 启航版 to 2.0T sport 旗舰型
front row sun shield (with cosmetic mirror/ ticket holder) | bar: 1.5T MT 启航版 to 2.0T sport 旗舰型
glasses box | bar: 1.5T MT 启航版 to 2.0T sport 旗舰型
trunk roller blind | bar: 1.5T MT 启航版 to 2.0T sport 旗舰型
safety tech | super high strengh cage body structure | bar: 1.5T MT 启航版 to 2.0T sport 旗舰型
ASCB high rigidity safety body | bar: 1.5T MT 启航版 to 2.0T sport 旗舰型
ESC (electronic stability control) | bar: 1.5T MT 启航版 to 2.0T sport 旗舰型
ROP (prevent rollover protection system) | bar: 1.5T MT 启航版 to 2.0T sport 旗舰型
TCS (traction control system) | bar: 1.5T MT 启航版 to 2.0T sport 旗舰型
HAS (hill start assist) | bar: 1.5T MT 启航版 to 2.0T sport 旗舰型
HDC (hill descent control) | bar: 1.5T MT 启航版 to 2.0T sport 旗舰型
ESS (emergency stop signal) | bar: 1.5T MT 启航版 to 2.0T sport 旗舰型
BOS (brake override system) | bar: 1.5T MT 启航版 to 2.0T sport 旗舰型
BSW (blind spot warning) | bar: 1.5T MT 启航版 to 2.0T sport 旗舰型
TPMS (tire pressure monitoring system) | bar: 1.5T MT 启航版 to 2.0T sport 旗舰型
AWS (accident warning system) | bar: 1.5T MT 启航版 to 2.0T sport 旗舰型
| reverse image system |  | - | - | ● | ● | ● | ●(dynamic subline) | ● | ● | ●(dynamic subline) | ● | ●(动态辅助线)
ABS+EBD+BAS | bar: 1.5T MT 启航版 to 2.0T sport 旗舰型
| driver's/front passenger's seat airbag |  | ●/- | ●/- | ●/● | ●/● | ●/● | ●/● | ●/● | ●/● | ●/● | ●/● | ●/●
side airbag | bar: 1.5T MT 启航版 to 2.0T sport 旗舰型
side curtain airbag | bar: 1.5T MT 启航版 to 2.0T sport 旗舰型
| driver's/front passenger's seat pretensioner seat belt |  | ●/- | ●/- | ●/● | ●/● | ●/● | ●/● | ●/● | ●/● | ●/● | ●/● | ●/●
| driver's/front passenger's seat belt warning |  | ●/- | ●/- | ●/● | ●/● | ●/● | ●/● | ●/● | ●/● | ●/● | ●/● | ●/●
IMMO (immobiliser) | bar: 1.5T MT 启航版 to 2.0T sport 旗舰型
parking radar | bar: 1.5T MT 启航版 to 2.0T sport 旗舰型
reverse radar | bar: 1.5T MT 启航版 to 2.0T sport 旗舰型
ISO FIX child safety seat fixed device | bar: 1.5T MT 启航版 to 2.0T sport 旗舰型
child safe lock | bar: 1.5T MT 启航版 to 2.0T sport 旗舰型
entertainment | SEMI-II soueast multimedia interface | bar: 1.5T MT 启航版 to 2.0T sport 旗舰型
HMI shortcut operation area+hand input and control buttom | bar: 1.5T MT 启航版 to 2.0T sport 旗舰型
8 inches high definition colors screen | bar: 1.5T MT 启航版 to 2.0T sport 旗舰型
GPS | bar: 1.5T MT 启航版 to 2.0T sport 旗舰型
intelligent voice control system | bar: 1.5T MT 启航版 to 2.0T sport 旗舰型
| car networking WIFI |  | - | - | ○ | ○ | ● | ● | ○ | ● | ● | ● | ●
| car networking intelligent safety system |  | - | - | ○ | ○ | ● | ● | ○ | ● | ● | ● | ●
MP3/MP4/USB interface/AUX-IN | bar: 1.5T MT 启航版 to 2.0T sport 旗舰型
blue tooth | bar: 1.5T MT 启航版 to 2.0T sport 旗舰型
| horn |  | 4 | 4 | 6 | 6 | 6 | 6 | 6 | 6 | 6 | 6 | 6
comfort | APA automatic parking system | bar: 1.5T MT 启航版 to 2.0T sport 旗舰型
intelligent electric tail gate | bar: 1.5T MT 启航版 to 2.0T sport 旗舰型
AVM (around view monitor) | bar: 1.5T MT 启航版 to 2.0T sport 旗舰型
EPB (electronic parking brake) | bar: 1.5T MT 启航版 to 2.0T sport 旗舰型
| auto hold |  | - | - | ○ | ● | ○ | ○ | ● | ● | ● | ● | ●
side view | bar: 1.5T MT 启航版 to 2.0T sport 旗舰型
Intelligent Key system | bar: 1.5T MT 启航版 to 2.0T sport 旗舰型
keyless entry & one button starting system | bar: 1.5T MT 启航版 to 2.0T sport 旗舰型
remote central locking | bar: 1.5T MT 启航版 to 2.0T sport 旗舰型
constant navigation/speed limiting system | bar: 1.5T MT 启航版 to 2.0T sport 旗舰型
A/C | bar: 1.5T MT 启航版 to 2.0T sport 旗舰型
back row central air outlet | bar: 1.5T MT 启航版 to 2.0T sport 旗舰型
four doors power windows | bar: 1.5T MT 启航版 to 2.0T sport 旗舰型
driver's seat with one button for rising power windows(anti-pinch) | bar: 1.5T MT 启航版 to 2.0T sport 旗舰型
front windshield boneless wiper | bar: 1.5T MT 启航版 to 2.0T sport 旗舰型
rainfall sensor wiper | bar: 1.5T MT 启航版 to 2.0T sport 旗舰型
back windshield wiper | bar: 1.5T MT 启航版 to 2.0T sport 旗舰型
rear demist line | bar: 1.5T MT 启航版 to 2.0T sport 旗舰型
compass | bar: 1.5T MT 启航版 to 2.0T sport 旗舰型
voice prompt system | bar: 1.5T MT 启航版 to 2.0T sport 旗舰型
cigarette lighter | bar: 1.5T MT 启航版 to 2.0T sport 旗舰型
portable ashtray | bar: 1.5T MT 启航版 to 2.0T sport 旗舰型
cigarette lighter socket | bar: 1.5T MT 启航版 to 2.0T sport 旗舰型
Rear 12V socket | bar: 1.5T MT 启航版 to 2.0T sport 旗舰型
1."●"=AVAILABLE；"-"=UNAVAILABLE；"○"=OPTIONAL；
OPTIONAL:①If choose pearl white,FOB price will be added US$308;②If choose electric heating seats,FOB price will be added the cost section from US$154 to US$538 according to different models;③If choose 18inch aluminum wheel hub,FOB price will be added US$.
2.MODEL SHOWN HERE ARE ONLY LAUNCHING MODELS, FULL PRODUTION LINE WOULD BE UPDATED BY NEW EDTION.
3.THIS CATALOG IS ONLY FOR REFERANCE, SPECIFICATIONS AND EQUIPMENTS ARE SUBJECT TO CHANGE WITHOUT NOTICE.