## 规配表
DX3 specification
车型 |  | 1.5L+5速手动变速器 |  |  | 1.5T+8速CVT自动变速器
|  | 豪华型 | 尊贵型 | 旗舰型 | 豪华型 | 尊贵型 | 旗舰型
厂内代码： |  | Y753 | Y755 | Y757 | Y7T4 | Y7T6 | Y7T8
基本参数 | 长／宽／高（mm） | 4354/1840/1670
| 轴距（mm） | 2610
| 前/后轮距（mm） | 1585/1586
| 离地间隙（mm） | 200
| 整车质量（Kg） | 1285 |  |  | 1340
| 轮胎型号 | 215/60 R17 |  | 215/55 R18 | 215/60 R17 |  | 215/55 R18
动力性能 | 发动机型号 | 三菱全新设计第三代高效高刚性全铝4A91 MIVEC发动机 |  |  | 三菱全新设计第三代高效高刚性全铝4A91T MIVEC涡轮增压发动机
| 发动机型式 | 直列四缸双置顶凸轮轴16气阀高效节油可变气门正时系统
| 排气量（cc） | 1499
| 最大功率（kW/rpm） | 88/6000 |  |  | 115/5600
| 最大扭矩（N.m/rpm） | 143/4000 |  |  | 220/1800-4500
| 燃油规格 | 92号（含）以上无铅汽油
| 排放水平 | 国五排放标准
| 综合油耗（L/100Km） | 6.7 |  |  | 7.5
| 变速器型式 | 五速手动变速器 |  |  | 比利时PUNCH 第三代8速CVT自动变速器（带运动及雪地模式）
| 悬挂系统(前/后) | 优化调校麦弗逊式独立前悬挂（含前副车架+前防倾杆）/多连杆独立后悬挂（含后副车架）
| 制动系统 | 前通风制动碟刹／后实心制动碟刹
| 转向系统 | EPS电子随速智能助力转向
时尚外观 | 一键开启超大视野全景天窗 （滑动／倾斜 双模开启，智能防夹功能） | - | - | ● | - | - | ●
| 双模多功能防夹电动天窗 | - | ● | - | - | ● | -
| 集成LED光源晶钻透镜前大灯 （带自动启闭/高度可调/延时关闭功能） | ● | ● | ● | ● | ● | ●
| Follow me home 智能大灯伴我回家功能 | ● | ● | ● | ● | ● | ●
| 电动调节外后视镜 | ● | ● | ● | ● | ● | ●
| 外后视镜电动加热瞬燥功能 | ● | ● | ● | ● | ● | ●
| 18英寸五辐金属切削双色铝合金轮毂 | 17英寸 | 17英寸 | ● | 17英寸 | 17英寸 | ●
| 专业SUV多用途铝合金车顶行李架 | ● | ● | ● | ● | ● | ●
豪华内装 | 软质包覆软触酷黑中控台 | ● | ● | ● | ● | ● | ●
| 真皮多功能方向盘 | ● | ● | ● | ● | ● | ●
| 豪华皮质座椅 | ● | ● | ● | ● | ● | ●
| 软性皮质包覆门饰板 | ● | ● | ● | ● | ● | ●
| 驾驶座手动6向调节座椅 | ● | ● | ● | ● | ● | ●
| 副驾驶座手动4向调节座椅 | ● | ● | ● | ● | ● | ●
| 后排座椅4/6分体折叠 | ● | ● | ● | ● | ● | ●
| 前排头枕高低可调 | ● | ● | ● | ● | ● | ●
安全科技 | ABS 电子防抱死刹车系统＋EBD电子制动力分配系统 | ● | ● | ● | ● | ● | ●
| ESC 全维车身稳定控制系统 | ● | ● | ● | ● | ● | ●
| ROP 专业级SUV防侧翻保护系统 | ● | ● | ● | ● | ● | ●
| TCS 智能牵引力控制系统 | ● | ● | ● | ● | ● | ●
| HAC 智能上坡辅助控制系统 | ● | ● | ● | ● | ● | ●
| HDC 智能陡坡缓降系统 | ● | ● | ● | ● | ● | ●
| ESS紧急刹车警示系统 | ● | ● | ● | ● | ● | ●
| BOS刹车优先系统 | ● | ● | ● | ● | ● | ●
| TPMS智能胎压监测系统 | ● | ● | ● | ● | ● | ●
| AWS事故警示系统 | ● | ● | ● | ● | ● | ●
| 全角度高清倒车影像系统 | - | ● | ● | - | ● | ●
| 车前侧高敏感驻车雷达 | - | - | ● | - | - | ●
| 车后侧高敏感倒车雷达 | ● | ● | ● | ● | ● | ●
| 正/副驾驶座双安全气囊 | ●/● | ●/● | ●/● | ●/● | ●/● | ●/●
| 侧安全气囊 | - | - | ● | - | - | ●
| 幕帘式大面积侧气帘（可覆盖前后排） | - | - | ● | - | - | ●
| ISO FIX儿童安全座椅固定装置 | ● | ● | ● | ● | ● | ●
| 儿童安全锁 | ● | ● | ● | ● | ● | ●
| 发动机电子防盗锁止 | ● | ● | ● | ● | ● | ●
影音娱乐 | 9寸超清彩色触摸屏（带智能手机双屏互联互控功能） | - | ● | ● | - | ● | ●
| 车载蓝牙系统 | - | ● | ● | - | ● | ●
| MP3/USB接口/AUX-IN | ● | ● | ● | ● | ● | ●
| 3D高保真立体环绕音响系统扬声器 | 4 | 6 | 6 | 4 | 6 | 6
智领舒适 | 智能无钥匙进入及一键启动系统 | - | ● | ● | - | ● | ●
| 定速巡航 | ● | ● | ● | ●（带限速功能） | ●（带限速功能） | ●（带限速功能）
| 全自动恒温空调 | - | ● | ● | - | ● | ●
| 智能远程遥控启动发动机/恒温空调 | - | - | - | - | - | ●
| 驾驶座电动窗一键下降 | ● | ● | ● | ● | ● | ●
| 全自动雨量感应智控雨刷 | ● | ● | ● | ● | ● | ●
"●"表示有此配备；"-"表示无此配备；"○"表示选装配备；本型录仅供参考，产品规格配备以实车为准

## specification
DX3 specification
Model |  | 1.5L+5MT |  |  | 1.5T+8 CVT
|  | 豪华型 | 尊贵型 | 旗舰型 | 豪华型 | 尊贵型 | 旗舰型
model code： |  | Y753 | Y755 | Y757 | Y7T4 | Y7T6 | Y7T8
basic parameter | length／width／height（mm） | 4354/1840/1670
| wheel base（mm） | 2610
| F/R tread（mm） | 1585/1586
| ground clearance（mm） | 200
| curb weight（Kg） | 1285 |  |  | 1340
| tyre | 215/60 R17 |  | 215/55 R18 | 215/60 R17 |  | 215/55 R18
power | engine type | Mtisubishi 3rd generation high efficiency high rigidity aluminium 4A91 MIVEC engine |  |  | Mtisubishi 3rd generation high efficiency high rigidity aluminium 4A91T MIVEC turbo engine
| engine mode | Fuel Efficient Variable Valve Timing System L4 DOHC 16V
| displacement（cc） | 1499
| Max. power（kW/rpm） | 88/6000 |  |  | 115/5600
| Max. torque（N.m/rpm） | 143/4000 |  |  | 220/1800-4500
| fuel type | unleaded gasoline 92# up
| emission level | GB V
| combined oil consumption（L/100Km） | 6.7 |  |  | 7.5
| transmission | 5MT |  |  | Belgium PUNCH 3rd generation 8CVT（with sport & snowfield mode)
| suspension system(F/R) | McPherson independent suspension（including front subframe+front sway bar）/ multi-link rear independent suspension(including rearsubframe)
| brake system | Front ventilated brake disc/ Rear solid brake disc
| steering system | EPS
appearance | one button open panaramic sunroof （sliding／leaning dual-mode open,anti-pinch） | - | - | ● | - | - | ●
| power sunroof (sliding／leaning dual-mode open,anti-pinch) | - | ● | - | - | ● | -
| integration LED crystal diamond lens front light （automatically turn on & off / height adjustable/ delay turning off function） | ● | ● | ● | ● | ● | ●
| outside rear mirror power adjustable | ● | ● | ● | ● | ● | ●
| outside rear mirror electric heating | ● | ● | ● | ● | ● | ●
| 18 inches five-spoke dual color aluminium wheel hub | 17 inches | 17 inches | ● | 17 inches | 17 inches | ●
| professional SUV multi-function aluminium alloy roof rack | ● | ● | ● | ● | ● | ●
interior decoration | leather multi-function steering wheel | ● | ● | ● | ● | ● | ●
| luxury leather seat | ● | ● | ● | ● | ● | ●
| door trim with soft material covered | ● | ● | ● | ● | ● | ●
| driver's seat 6 directions manually adjustable | ● | ● | ● | ● | ● | ●
| co driver's seat 4 directions manually adjustable | ● | ● | ● | ● | ● | ●
| back row 4/6 separating and fold | ● | ● | ● | ● | ● | ●
| front row headrest height adjustable | ● | ● | ● | ● | ● | ●
safety tech | ABS ＋EBD | ● | ● | ● | ● | ● | ●
| ESC | ● | ● | ● | ● | ● | ●
| ROP (prevent rollover protection system) | ● | ● | ● | ● | ● | ●
| TCS (traction control system) | ● | ● | ● | ● | ● | ●
| HAC(hill ascend assist control system) | ● | ● | ● | ● | ● | ●
| HDC (hill descent control) | ● | ● | ● | ● | ● | ●
| ESS(emergency stop signal) | ● | ● | ● | ● | ● | ●
| BOS(brake override system) | ● | ● | ● | ● | ● | ●
| TPMS (tire pressure monitoring system) | ● | ● | ● | ● | ● | ●
| AWS (accident warning system) | ● | ● | ● | ● | ● | ●
| reverse image system | - | ● | ● | - | ● | ●
| parking radar | - | - | ● | - | - | ●
| reverse radar | ● | ● | ● | ● | ● | ●
| driver/co driver seat dual airbag | ●/● | ●/● | ●/● | ●/● | ●/● | ●/●
| side airbag | - | - | ● | - | - | ●
| side curtain(covering front and back row) | - | - | ● | - | - | ●
| ISO FIX child safety seat fixed device | ● | ● | ● | ● | ● | ●
| child safety lock | ● | ● | ● | ● | ● | ●
| IMMO | ● | ● | ● | ● | ● | ●
entertainment | 9 inches high definition colors screen | - | ● | ● | - | ● | ●
| bluetooth | - | ● | ● | - | ● | ●
| MP3/USB interface/AUX-IN | ● | ● | ● | ● | ● | ●
| 3D speaker | 4 | 6 | 6 | 4 | 6 | 6
comfort | keyless entry & one button starting system | - | ● | ● | - | ● | ●
| constant navigation | ● | ● | ● | ●（with speed limiting system） | ●（with speed limiting system） | ●（with speed limiting system）
| A/C | manual | automatic | automatic | manual | automatic | automatic
| remote control starting engine and A/C | - | - | - | - | - | ●
| driver's seat with one button for rising power windows | ● | ● | ● | ● | ● | ●
| rainfall inductive boneless wiper | ● | ● | ● | ● | ● | ●
1."●"=AVAILABLE；"-"=UNAVAILABLE；"○"=OPTIONAL；This specification is only for reference.

## colors
single color appearance
WP | WN | DH | HL | RG | TK | YT | FP
pearl white | white | black | gray | red | blue | orange | green
dual color appearance
RGDH | YTDH
red&black | orange&black
single color appearance WP: white; single color appearance DH: black; single color appearance RG: gray; single color appearance FP: red | blue
orange |  | green |  | red&black |  |  | orange&black